## Summary
Modified IEEE-118 nodal-frequency reconstruction
Key inputs
Base MVA | 100
Base frequency (Hz) | 50
Line x scale | 0.4
Disturbance bus | 50
Disturbance (MW) | 1200
Key outputs
COI nadir (Hz) | -0.09585
COI final @20s (Hz) | -0.0885
Bus 48 RoCoF (Hz/s) | -1.6933
Bus 49 RoCoF (Hz/s) | -1.8268
Bus 08 nadir (Hz) | -0.11699
Bus 09 nadir (Hz) | -0.12129
Checks
Max ¦RoCoF¦
Worst nadir
Top RoCoF bus

## Load_Metrics
bus | nadir_hz | abs_nadir_hz | rocof0_hz_per_s | abs_rocof0_hz_per_s | indicator | nadir_rank | rocof_rank | indicator_rank
1 | -0.11634 | 0.11634 | -0.013747 | 0.013747 | 0.0020299 | 30 | 114 | 44
2 | -0.11516 | 0.11516 | -0.017938 | 0.017938 | 0.0019693 | 36 | 104 | 50
3 | -0.11598 | 0.11598 | -0.016591 | 0.016591 | 0.0019964 | 33 | 111 | 48
4 | -0.11621 | 0.11621 | -0.020084 | 0.020084 | 0.0019635 | 31 | 97 | 54
5 | -0.11614 | 0.11614 | -0.021181 | 0.021181 | 0.0019562 | 32 | 93 | 55
6 | -0.11555 | 0.11555 | -0.01758 | 0.01758 | 0.0019637 | 34 | 108 | 53
7 | -0.11513 | 0.11513 | -0.018697 | 0.018697 | 0.0019519 | 37 | 102 | 57
8 | -0.11699 | 0.11699 | -0.032586 | 0.032586 | 0.0019091 | 29 | 76 | 63
9 | -0.12129 | 0.12129 | -0.025844 | 0.025844 | 0.0020187 | 26 | 88 | 46
10 | -0.12584 | 0.12584 | -0.018726 | 0.018726 | 0.0021663 | 25 | 101 | 33
11 | -0.11445 | 0.11445 | -0.022196 | 0.022196 | 0.0019187 | 38 | 92 | 62
12 | -0.11444 | 0.11444 | -0.020522 | 0.020522 | 0.0019331 | 40 | 94 | 60
13 | -0.11078 | 0.11078 | -0.031771 | 0.031771 | 0.0017997 | 45 | 77 | 75
14 | -0.11167 | 0.11167 | -0.0282 | 0.0282 | 0.0018353 | 42 | 83 | 69
15 | -0.10403 | 0.10403 | -0.049378 | 0.049378 | 0.0016816 | 85 | 64 | 110
16 | -0.11127 | 0.11127 | -0.028851 | 0.028851 | 0.0018223 | 43 | 82 | 71
17 | -0.10443 | 0.10443 | -0.046836 | 0.046836 | 0.0016894 | 81 | 65 | 107
18 | -0.10383 | 0.10383 | -0.041295 | 0.041295 | 0.0016931 | 86 | 69 | 106
19 | -0.10303 | 0.10303 | -0.049411 | 0.049411 | 0.0016829 | 96 | 63 | 109
20 | -0.10239 | 0.10239 | -0.043802 | 0.043802 | 0.0016968 | 102 | 67 | 105
21 | -0.10217 | 0.10217 | -0.039732 | 0.039732 | 0.0017105 | 105 | 71 | 100
22 | -0.10219 | 0.10219 | -0.035082 | 0.035082 | 0.0017297 | 104 | 75 | 97
23 | -0.10271 | 0.10271 | -0.02746 | 0.02746 | 0.0017691 | 100 | 84 | 88
24 | -0.10319 | 0.10319 | -0.030996 | 0.030996 | 0.0017958 | 91 | 79 | 77
25 | -0.1034 | 0.1034 | -0.023829 | 0.023829 | 0.0017631 | 89 | 90 | 91
26 | -0.10367 | 0.10367 | -0.029868 | 0.029868 | 0.0017408 | 87 | 81 | 94
27 | -0.10305 | 0.10305 | -0.016276 | 0.016276 | 0.0017884 | 95 | 112 | 81
28 | -0.10308 | 0.10308 | -0.017819 | 0.017819 | 0.0017792 | 94 | 105 | 84
29 | -0.10314 | 0.10314 | -0.01952 | 0.01952 | 0.0017697 | 93 | 99 | 87
30 | -0.10432 | 0.10432 | -0.086554 | 0.086554 | 0.0016273 | 83 | 57 | 117
31 | -0.10317 | 0.10317 | -0.020118 | 0.020118 | 0.0017665 | 92 | 96 | 89
32 | -0.10296 | 0.10296 | -0.018881 | 0.018881 | 0.0017767 | 99 | 100 | 85
33 | -0.097666 | 0.097666 | -0.11872 | 0.11872 | 0.0016248 | 113 | 48 | 118
34 | -0.096075 | 0.096075 | -0.19443 | 0.19443 | 0.0017008 | 116 | 36 | 104
35 | -0.095809 | 0.095809 | -0.1769 | 0.1769 | 0.0017089 | 117 | 38 | 101
36 | -0.095706 | 0.095706 | -0.17259 | 0.17259 | 0.0017106 | 118 | 40 | 99
37 | -0.096499 | 0.096499 | -0.19786 | 0.19786 | 0.0017016 | 115 | 35 | 103
38 | -0.096615 | 0.096615 | -0.23755 | 0.23755 | 0.0016579 | 114 | 32 | 116
39 | -0.11061 | 0.11061 | -0.20917 | 0.20917 | 0.0018556 | 46 | 34 | 67
40 | -0.11979 | 0.11979 | -0.21563 | 0.21563 | 0.001964 | 28 | 33 | 52
41 | -0.12092 | 0.12092 | -0.28515 | 0.28515 | 0.0020141 | 27 | 31 | 47
42 | -0.12858 | 0.12858 | -0.47788 | 0.47788 | 0.002199 | 24 | 22 | 31
43 | -0.10552 | 0.10552 | -0.56017 | 0.56017 | 0.0018654 | 73 | 18 | 64
44 | -0.13471 | 0.13471 | -1.0941 | 1.0941 | 0.0023643 | 22 | 9 | 17
45 | -0.15042 | 0.15042 | -1.2901 | 1.2901 | 0.0025958 | 13 | 5 | 14
46 | -0.1738 | 0.1738 | -1.1939 | 1.1939 | 0.0027992 | 4 | 6 | 12
47 | -0.15029 | 0.15029 | -1.4585 | 1.4585 | 0.0027078 | 15 | 4 | 13
48 | -0.15778 | 0.15778 | -1.6933 | 1.6933 | 0.0029613 | 9 | 2 | 6
49 | -0.15611 | 0.15611 | -1.8268 | 1.8268 | 0.0030998 | 11 | 1 | 1
50 | -0.15558 | 0.15558 | -1.5374 | 1.5374 | 0.0029666 | 12 | 3 | 5
51 | -0.15729 | 0.15729 | -1.1866 | 1.1866 | 0.0028997 | 10 | 7 | 11
52 | -0.15794 | 0.15794 | -1.0991 | 1.0991 | 0.0029006 | 8 | 8 | 10
53 | -0.16606 | 0.16606 | -0.85569 | 0.85569 | 0.002939 | 5 | 13 | 7
54 | -0.17413 | 0.17413 | -0.67407 | 0.67407 | 0.0030011 | 3 | 15 | 4
55 | -0.17779 | 0.17779 | -0.59429 | 0.59429 | 0.0030443 | 1 | 17 | 2
56 | -0.17479 | 0.17479 | -0.65011 | 0.65011 | 0.0030053 | 2 | 16 | 3
57 | -0.15854 | 0.15854 | -1.0218 | 1.0218 | 0.0029047 | 7 | 10 | 9
58 | -0.16136 | 0.16136 | -0.95769 | 0.95769 | 0.0029141 | 6 | 11 | 8
59 | -0.15036 | 0.15036 | -0.48896 | 0.48896 | 0.002475 | 14 | 20 | 15
60 | -0.14331 | 0.14331 | -0.45746 | 0.45746 | 0.0022549 | 17 | 25 | 23
61 | -0.14232 | 0.14232 | -0.45077 | 0.45077 | 0.0022387 | 18 | 26 | 26
62 | -0.14478 | 0.14478 | -0.47304 | 0.47304 | 0.0022471 | 16 | 24 | 24
63 | -0.13887 | 0.13887 | -0.48122 | 0.48122 | 0.0022653 | 20 | 21 | 22
64 | -0.13304 | 0.13304 | -0.47705 | 0.47705 | 0.0021602 | 23 | 23 | 34
65 | -0.11541 | 0.11541 | -0.5008 | 0.5008 | 0.0019526 | 35 | 19 | 56
66 | -0.13872 | 0.13872 | -0.90705 | 0.90705 | 0.0022468 | 21 | 12 | 25
67 | -0.13929 | 0.13929 | -0.70544 | 0.70544 | 0.0022174 | 19 | 14 | 30
68 | -0.10453 | 0.10453 | -0.40969 | 0.40969 | 0.0018341 | 80 | 27 | 70
69 | -0.1061 | 0.1061 | -0.40045 | 0.40045 | 0.001795 | 69 | 29 | 79
70 | -0.10494 | 0.10494 | -0.13663 | 0.13663 | 0.0017759 | 76 | 46 | 86
71 | -0.10466 | 0.10466 | -0.10964 | 0.10964 | 0.0017913 | 78 | 51 | 80
72 | -0.10567 | 0.10567 | -0.041803 | 0.041803 | 0.0018624 | 71 | 68 | 65
73 | -0.10424 | 0.10424 | -0.092234 | 0.092234 | 0.0018138 | 84 | 53 | 73
74 | -0.10974 | 0.10974 | -0.10563 | 0.10563 | 0.0018092 | 48 | 52 | 74
75 | -0.10731 | 0.10731 | -0.15681 | 0.15681 | 0.001757 | 59 | 43 | 93
76 | -0.11185 | 0.11185 | -0.090712 | 0.090712 | 0.0017655 | 41 | 55 | 90
77 | -0.099401 | 0.099401 | -0.16716 | 0.16716 | 0.0016658 | 112 | 42 | 112
78 | -0.099511 | 0.099511 | -0.16997 | 0.16997 | 0.0016645 | 111 | 41 | 113
79 | -0.09975 | 0.09975 | -0.1755 | 0.1755 | 0.0016622 | 110 | 39 | 114
80 | -0.10053 | 0.10053 | -0.19144 | 0.19144 | 0.0016588 | 109 | 37 | 115
81 | -0.10251 | 0.10251 | -0.32924 | 0.32924 | 0.0017368 | 101 | 30 | 95
82 | -0.10208 | 0.10208 | -0.11326 | 0.11326 | 0.0017221 | 106 | 50 | 98
83 | -0.10329 | 0.10329 | -0.089774 | 0.089774 | 0.0017981 | 90 | 56 | 76
84 | -0.10543 | 0.10543 | -0.053389 | 0.053389 | 0.0019654 | 74 | 61 | 51
85 | -0.10658 | 0.10658 | -0.035721 | 0.035721 | 0.0020647 | 64 | 74 | 41
86 | -0.10748 | 0.10748 | -0.026365 | 0.026365 | 0.0021365 | 57 | 86 | 36
87 | -0.10903 | 0.10903 | -0.01059 | 0.01059 | 0.002314 | 50 | 116 | 19
88 | -0.10777 | 0.10777 | -0.030752 | 0.030752 | 0.0020984 | 55 | 80 | 40
89 | -0.10861 | 0.10861 | -0.027283 | 0.027283 | 0.0021266 | 51 | 85 | 37
90 | -0.11101 | 0.11101 | -0.015328 | 0.015328 | 0.0022907 | 44 | 113 | 21
91 | -0.11027 | 0.11027 | -0.019706 | 0.019706 | 0.0022244 | 47 | 98 | 28
92 | -0.10777 | 0.10777 | -0.037671 | 0.037671 | 0.0020503 | 54 | 73 | 43
93 | -0.10604 | 0.10604 | -0.057595 | 0.057595 | 0.0019396 | 70 | 60 | 58
94 | -0.10457 | 0.10457 | -0.074793 | 0.074793 | 0.0018566 | 79 | 58 | 66
95 | -0.10351 | 0.10351 | -0.092023 | 0.092023 | 0.0017952 | 88 | 54 | 78
96 | -0.10234 | 0.10234 | -0.11374 | 0.11374 | 0.0017324 | 103 | 49 | 96
97 | -0.10109 | 0.10109 | -0.15154 | 0.15154 | 0.0016713 | 108 | 44 | 111
98 | -0.10125 | 0.10125 | -0.13936 | 0.13936 | 0.0016884 | 107 | 45 | 108
99 | -0.10506 | 0.10506 | -0.074116 | 0.074116 | 0.0018156 | 75 | 59 | 72
100 | -0.10553 | 0.10553 | -0.053029 | 0.053029 | 0.0019296 | 72 | 62 | 61
101 | -0.10649 | 0.10649 | -0.046439 | 0.046439 | 0.0019777 | 66 | 66 | 49
102 | -0.10734 | 0.10734 | -0.04059 | 0.04059 | 0.0020251 | 58 | 70 | 45
103 | -0.10653 | 0.10653 | -0.031325 | 0.031325 | 0.0020549 | 65 | 78 | 42
104 | -0.10677 | 0.10677 | -0.02493 | 0.02493 | 0.0021175 | 63 | 89 | 39
105 | -0.10679 | 0.10679 | -0.022437 | 0.022437 | 0.0021438 | 62 | 91 | 35
106 | -0.10643 | 0.10643 | -0.026143 | 0.026143 | 0.0021209 | 68 | 87 | 38
107 | -0.10643 | 0.10643 | -0.017058 | 0.017058 | 0.0022245 | 67 | 109 | 27
108 | -0.10712 | 0.10712 | -0.018402 | 0.018402 | 0.0021947 | 61 | 103 | 32
109 | -0.10727 | 0.10727 | -0.016749 | 0.016749 | 0.0022206 | 60 | 110 | 29
110 | -0.10773 | 0.10773 | -0.012375 | 0.012375 | 0.002302 | 56 | 115 | 20
111 | -0.10794 | 0.10794 | -0.0079108 | 0.0079108 | 0.0023863 | 53 | 118 | 16
112 | -0.10803 | 0.10803 | -0.0094873 | 0.0094873 | 0.0023627 | 52 | 117 | 18
113 | -0.10433 | 0.10433 | -0.038886 | 0.038886 | 0.0017065 | 82 | 72 | 102
114 | -0.103 | 0.103 | -0.017787 | 0.017787 | 0.0017816 | 98 | 106 | 83
115 | -0.103 | 0.103 | -0.017601 | 0.017601 | 0.0017824 | 97 | 107 | 82
116 | -0.10491 | 0.10491 | -0.40385 | 0.40385 | 0.0018372 | 77 | 28 | 68
117 | -0.11444 | 0.11444 | -0.020522 | 0.020522 | 0.0019331 | 39 | 95 | 59
118 | -0.1094 | 0.1094 | -0.12579 | 0.12579 | 0.0017578 | 49 | 47 | 92

## Buses_118
BUS_I | BUS_TYPE | PD | QD | GS | BS | BUS_AREA | VM | VA | BASE_KV | ZONE | VMAX | VMIN
1 | 2 | 51 | 27 | 0 | 0 | 1 | 0.955 | 10.67 | 138 | 1 | 1.06 | 0.94
2 | 1 | 20 | 9 | 0 | 0 | 1 | 0.971 | 11.22 | 138 | 1 | 1.06 | 0.94
3 | 1 | 39 | 10 | 0 | 0 | 1 | 0.968 | 11.56 | 138 | 1 | 1.06 | 0.94
4 | 2 | 39 | 12 | 0 | 0 | 1 | 0.998 | 15.28 | 138 | 1 | 1.06 | 0.94
5 | 1 | 0 | 0 | 0 | -40 | 1 | 1.002 | 15.73 | 138 | 1 | 1.06 | 0.94
6 | 2 | 52 | 22 | 0 | 0 | 1 | 0.99 | 13 | 138 | 1 | 1.06 | 0.94
7 | 1 | 19 | 2 | 0 | 0 | 1 | 0.989 | 12.56 | 138 | 1 | 1.06 | 0.94
8 | 2 | 28 | 0 | 0 | 0 | 1 | 1.015 | 20.77 | 345 | 1 | 1.06 | 0.94
9 | 1 | 0 | 0 | 0 | 0 | 1 | 1.043 | 28.02 | 345 | 1 | 1.06 | 0.94
10 | 2 | 0 | 0 | 0 | 0 | 1 | 1.05 | 35.61 | 345 | 1 | 1.06 | 0.94
11 | 1 | 70 | 23 | 0 | 0 | 1 | 0.985 | 12.72 | 138 | 1 | 1.06 | 0.94
12 | 2 | 47 | 10 | 0 | 0 | 1 | 0.99 | 12.2 | 138 | 1 | 1.06 | 0.94
13 | 1 | 34 | 16 | 0 | 0 | 1 | 0.968 | 11.35 | 138 | 1 | 1.06 | 0.94
14 | 1 | 14 | 1 | 0 | 0 | 1 | 0.984 | 11.5 | 138 | 1 | 1.06 | 0.94
15 | 2 | 90 | 30 | 0 | 0 | 1 | 0.97 | 11.23 | 138 | 1 | 1.06 | 0.94
16 | 1 | 25 | 10 | 0 | 0 | 1 | 0.984 | 11.91 | 138 | 1 | 1.06 | 0.94
17 | 1 | 11 | 3 | 0 | 0 | 1 | 0.995 | 13.74 | 138 | 1 | 1.06 | 0.94
18 | 2 | 60 | 34 | 0 | 0 | 1 | 0.973 | 11.53 | 138 | 1 | 1.06 | 0.94
19 | 2 | 45 | 25 | 0 | 0 | 1 | 0.963 | 11.05 | 138 | 1 | 1.06 | 0.94
20 | 1 | 18 | 3 | 0 | 0 | 1 | 0.958 | 11.93 | 138 | 1 | 1.06 | 0.94
21 | 1 | 14 | 8 | 0 | 0 | 1 | 0.959 | 13.52 | 138 | 1 | 1.06 | 0.94
22 | 1 | 10 | 5 | 0 | 0 | 1 | 0.97 | 16.08 | 138 | 1 | 1.06 | 0.94
23 | 1 | 7 | 3 | 0 | 0 | 1 | 1 | 21 | 138 | 1 | 1.06 | 0.94
24 | 2 | 13 | 0 | 0 | 0 | 1 | 0.992 | 20.89 | 138 | 1 | 1.06 | 0.94
25 | 2 | 0 | 0 | 0 | 0 | 1 | 1.05 | 27.93 | 138 | 1 | 1.06 | 0.94
26 | 2 | 0 | 0 | 0 | 0 | 1 | 1.015 | 29.71 | 345 | 1 | 1.06 | 0.94
27 | 2 | 71 | 13 | 0 | 0 | 1 | 0.968 | 15.35 | 138 | 1 | 1.06 | 0.94
28 | 1 | 17 | 7 | 0 | 0 | 1 | 0.962 | 13.62 | 138 | 1 | 1.06 | 0.94
29 | 1 | 24 | 4 | 0 | 0 | 1 | 0.963 | 12.63 | 138 | 1 | 1.06 | 0.94
30 | 1 | 0 | 0 | 0 | 0 | 1 | 0.968 | 18.79 | 345 | 1 | 1.06 | 0.94
31 | 2 | 43 | 27 | 0 | 0 | 1 | 0.967 | 12.75 | 138 | 1 | 1.06 | 0.94
32 | 2 | 59 | 23 | 0 | 0 | 1 | 0.964 | 14.8 | 138 | 1 | 1.06 | 0.94
33 | 1 | 23 | 9 | 0 | 0 | 1 | 0.972 | 10.63 | 138 | 1 | 1.06 | 0.94
34 | 2 | 59 | 26 | 0 | 14 | 1 | 0.986 | 11.3 | 138 | 1 | 1.06 | 0.94
35 | 1 | 33 | 9 | 0 | 0 | 1 | 0.981 | 10.87 | 138 | 1 | 1.06 | 0.94
36 | 2 | 31 | 17 | 0 | 0 | 1 | 0.98 | 10.87 | 138 | 1 | 1.06 | 0.94
37 | 1 | 0 | 0 | 0 | -25 | 1 | 0.992 | 11.77 | 138 | 1 | 1.06 | 0.94
38 | 1 | 0 | 0 | 0 | 0 | 1 | 0.962 | 16.91 | 345 | 1 | 1.06 | 0.94
39 | 1 | 27 | 11 | 0 | 0 | 1 | 0.97 | 8.41 | 138 | 1 | 1.06 | 0.94
40 | 2 | 66 | 23 | 0 | 0 | 1 | 0.97 | 7.35 | 138 | 1 | 1.06 | 0.94
41 | 1 | 37 | 10 | 0 | 0 | 1 | 0.967 | 6.92 | 138 | 1 | 1.06 | 0.94
42 | 2 | 96 | 23 | 0 | 0 | 1 | 0.985 | 8.53 | 138 | 1 | 1.06 | 0.94
43 | 1 | 18 | 7 | 0 | 0 | 1 | 0.978 | 11.28 | 138 | 1 | 1.06 | 0.94
44 | 1 | 16 | 8 | 0 | 10 | 1 | 0.985 | 13.82 | 138 | 1 | 1.06 | 0.94
45 | 1 | 53 | 22 | 0 | 10 | 1 | 0.987 | 15.67 | 138 | 1 | 1.06 | 0.94
46 | 2 | 28 | 10 | 0 | 10 | 1 | 1.005 | 18.49 | 138 | 1 | 1.06 | 0.94
47 | 1 | 34 | 0 | 0 | 0 | 1 | 1.017 | 20.73 | 138 | 1 | 1.06 | 0.94
48 | 1 | 20 | 11 | 0 | 15 | 1 | 1.021 | 19.93 | 138 | 1 | 1.06 | 0.94
49 | 2 | 87 | 30 | 0 | 0 | 1 | 1.025 | 20.94 | 138 | 1 | 1.06 | 0.94
50 | 1 | 17 | 4 | 0 | 0 | 1 | 1.001 | 18.9 | 138 | 1 | 1.06 | 0.94
51 | 1 | 17 | 8 | 0 | 0 | 1 | 0.967 | 16.28 | 138 | 1 | 1.06 | 0.94
52 | 1 | 18 | 5 | 0 | 0 | 1 | 0.957 | 15.32 | 138 | 1 | 1.06 | 0.94
53 | 1 | 23 | 11 | 0 | 0 | 1 | 0.946 | 14.35 | 138 | 1 | 1.06 | 0.94
54 | 2 | 113 | 32 | 0 | 0 | 1 | 0.955 | 15.26 | 138 | 1 | 1.06 | 0.94
55 | 2 | 63 | 22 | 0 | 0 | 1 | 0.952 | 14.97 | 138 | 1 | 1.06 | 0.94
56 | 2 | 84 | 18 | 0 | 0 | 1 | 0.954 | 15.16 | 138 | 1 | 1.06 | 0.94
57 | 1 | 12 | 3 | 0 | 0 | 1 | 0.971 | 16.36 | 138 | 1 | 1.06 | 0.94
58 | 1 | 12 | 3 | 0 | 0 | 1 | 0.959 | 15.51 | 138 | 1 | 1.06 | 0.94
59 | 2 | 277 | 113 | 0 | 0 | 1 | 0.985 | 19.37 | 138 | 1 | 1.06 | 0.94
60 | 1 | 78 | 3 | 0 | 0 | 1 | 0.993 | 23.15 | 138 | 1 | 1.06 | 0.94
61 | 2 | 0 | 0 | 0 | 0 | 1 | 0.995 | 24.04 | 138 | 1 | 1.06 | 0.94
62 | 2 | 77 | 14 | 0 | 0 | 1 | 0.998 | 23.43 | 138 | 1 | 1.06 | 0.94
63 | 1 | 0 | 0 | 0 | 0 | 1 | 0.969 | 22.75 | 345 | 1 | 1.06 | 0.94
64 | 1 | 0 | 0 | 0 | 0 | 1 | 0.984 | 24.52 | 345 | 1 | 1.06 | 0.94
65 | 2 | 0 | 0 | 0 | 0 | 1 | 1.005 | 27.65 | 345 | 1 | 1.06 | 0.94
66 | 2 | 39 | 18 | 0 | 0 | 1 | 1.05 | 27.48 | 138 | 1 | 1.06 | 0.94
67 | 1 | 28 | 7 | 0 | 0 | 1 | 1.02 | 24.84 | 138 | 1 | 1.06 | 0.94
68 | 1 | 0 | 0 | 0 | 0 | 1 | 1.003 | 27.55 | 345 | 1 | 1.06 | 0.94
69 | 3 | 0 | 0 | 0 | 0 | 1 | 1.035 | 30 | 138 | 1 | 1.06 | 0.94
70 | 2 | 66 | 20 | 0 | 0 | 1 | 0.984 | 22.58 | 138 | 1 | 1.06 | 0.94
71 | 1 | 0 | 0 | 0 | 0 | 1 | 0.987 | 22.15 | 138 | 1 | 1.06 | 0.94
72 | 2 | 12 | 0 | 0 | 0 | 1 | 0.98 | 20.98 | 138 | 1 | 1.06 | 0.94
73 | 2 | 6 | 0 | 0 | 0 | 1 | 0.991 | 21.94 | 138 | 1 | 1.06 | 0.94
74 | 2 | 68 | 27 | 0 | 12 | 1 | 0.958 | 21.64 | 138 | 1 | 1.06 | 0.94
75 | 1 | 47 | 11 | 0 | 0 | 1 | 0.967 | 22.91 | 138 | 1 | 1.06 | 0.94
76 | 2 | 68 | 36 | 0 | 0 | 1 | 0.943 | 21.77 | 138 | 1 | 1.06 | 0.94
77 | 2 | 61 | 28 | 0 | 0 | 1 | 1.006 | 26.72 | 138 | 1 | 1.06 | 0.94
78 | 1 | 71 | 26 | 0 | 0 | 1 | 1.003 | 26.42 | 138 | 1 | 1.06 | 0.94
79 | 1 | 39 | 32 | 0 | 20 | 1 | 1.009 | 26.72 | 138 | 1 | 1.06 | 0.94
80 | 2 | 130 | 26 | 0 | 0 | 1 | 1.04 | 28.96 | 138 | 1 | 1.06 | 0.94
81 | 1 | 0 | 0 | 0 | 0 | 1 | 0.997 | 28.1 | 345 | 1 | 1.06 | 0.94
82 | 1 | 54 | 27 | 0 | 20 | 1 | 0.989 | 27.24 | 138 | 1 | 1.06 | 0.94
83 | 1 | 20 | 10 | 0 | 10 | 1 | 0.985 | 28.42 | 138 | 1 | 1.06 | 0.94
84 | 1 | 11 | 7 | 0 | 0 | 1 | 0.98 | 30.95 | 138 | 1 | 1.06 | 0.94
85 | 2 | 24 | 15 | 0 | 0 | 1 | 0.985 | 32.51 | 138 | 1 | 1.06 | 0.94
86 | 1 | 21 | 10 | 0 | 0 | 1 | 0.987 | 31.14 | 138 | 1 | 1.06 | 0.94
87 | 2 | 0 | 0 | 0 | 0 | 1 | 1.015 | 31.4 | 161 | 1 | 1.06 | 0.94
88 | 1 | 48 | 10 | 0 | 0 | 1 | 0.987 | 35.64 | 138 | 1 | 1.06 | 0.94
89 | 2 | 0 | 0 | 0 | 0 | 1 | 1.005 | 39.69 | 138 | 1 | 1.06 | 0.94
90 | 2 | 163 | 42 | 0 | 0 | 1 | 0.985 | 33.29 | 138 | 1 | 1.06 | 0.94
91 | 2 | 10 | 0 | 0 | 0 | 1 | 0.98 | 33.31 | 138 | 1 | 1.06 | 0.94
92 | 2 | 65 | 10 | 0 | 0 | 1 | 0.993 | 33.8 | 138 | 1 | 1.06 | 0.94
93 | 1 | 12 | 7 | 0 | 0 | 1 | 0.987 | 30.79 | 138 | 1 | 1.06 | 0.94
94 | 1 | 30 | 16 | 0 | 0 | 1 | 0.991 | 28.64 | 138 | 1 | 1.06 | 0.94
95 | 1 | 42 | 31 | 0 | 0 | 1 | 0.981 | 27.67 | 138 | 1 | 1.06 | 0.94
96 | 1 | 38 | 15 | 0 | 0 | 1 | 0.993 | 27.51 | 138 | 1 | 1.06 | 0.94
97 | 1 | 15 | 9 | 0 | 0 | 1 | 1.011 | 27.88 | 138 | 1 | 1.06 | 0.94
98 | 1 | 34 | 8 | 0 | 0 | 1 | 1.024 | 27.4 | 138 | 1 | 1.06 | 0.94
99 | 2 | 42 | 0 | 0 | 0 | 1 | 1.01 | 27.04 | 138 | 1 | 1.06 | 0.94
100 | 2 | 37 | 18 | 0 | 0 | 1 | 1.017 | 28.03 | 138 | 1 | 1.06 | 0.94
101 | 1 | 22 | 15 | 0 | 0 | 1 | 0.993 | 29.61 | 138 | 1 | 1.06 | 0.94
102 | 1 | 5 | 3 | 0 | 0 | 1 | 0.991 | 32.3 | 138 | 1 | 1.06 | 0.94
103 | 2 | 23 | 16 | 0 | 0 | 1 | 1.001 | 24.44 | 138 | 1 | 1.06 | 0.94
104 | 2 | 38 | 25 | 0 | 0 | 1 | 0.971 | 21.69 | 138 | 1 | 1.06 | 0.94
105 | 2 | 31 | 26 | 0 | 20 | 1 | 0.965 | 20.57 | 138 | 1 | 1.06 | 0.94
106 | 1 | 43 | 16 | 0 | 0 | 1 | 0.962 | 20.32 | 138 | 1 | 1.06 | 0.94
107 | 2 | 50 | 12 | 0 | 6 | 1 | 0.952 | 17.53 | 138 | 1 | 1.06 | 0.94
108 | 1 | 2 | 1 | 0 | 0 | 1 | 0.967 | 19.38 | 138 | 1 | 1.06 | 0.94
109 | 1 | 8 | 3 | 0 | 0 | 1 | 0.967 | 18.93 | 138 | 1 | 1.06 | 0.94
110 | 2 | 39 | 30 | 0 | 6 | 1 | 0.973 | 18.09 | 138 | 1 | 1.06 | 0.94
111 | 2 | 0 | 0 | 0 | 0 | 1 | 0.98 | 19.74 | 138 | 1 | 1.06 | 0.94
112 | 2 | 68 | 13 | 0 | 0 | 1 | 0.975 | 14.99 | 138 | 1 | 1.06 | 0.94
113 | 2 | 6 | 0 | 0 | 0 | 1 | 0.993 | 13.74 | 138 | 1 | 1.06 | 0.94
114 | 1 | 8 | 3 | 0 | 0 | 1 | 0.96 | 14.46 | 138 | 1 | 1.06 | 0.94
115 | 1 | 22 | 7 | 0 | 0 | 1 | 0.96 | 14.46 | 138 | 1 | 1.06 | 0.94
116 | 2 | 184 | 0 | 0 | 0 | 1 | 1.005 | 27.12 | 138 | 1 | 1.06 | 0.94
117 | 1 | 20 | 8 | 0 | 0 | 1 | 0.974 | 10.67 | 138 | 1 | 1.06 | 0.94
118 | 1 | 33 | 15 | 0 | 0 | 1 | 0.949 | 21.92 | 138 | 1 | 1.06 | 0.94

## Branches_Modified
branch_index | from_bus | to_bus | x_original | x_modified | north_corridor_edge
1 | 1 | 2 | 0.0999 | 0.03996 | FALSE
2 | 1 | 3 | 0.0424 | 0.01696 | FALSE
3 | 4 | 5 | 0.00798 | 0.003192 | FALSE
4 | 3 | 5 | 0.108 | 0.0432 | FALSE
5 | 5 | 6 | 0.054 | 0.0216 | FALSE
6 | 6 | 7 | 0.0208 | 0.00832 | FALSE
7 | 8 | 9 | 0.0305 | 0.0122 | TRUE
8 | 8 | 5 | 0.0267 | 0.01068 | TRUE
9 | 9 | 10 | 0.0322 | 0.01288 | TRUE
10 | 4 | 11 | 0.0688 | 0.02752 | TRUE
11 | 5 | 11 | 0.0682 | 0.02728 | TRUE
12 | 11 | 12 | 0.0196 | 0.00784 | TRUE
13 | 2 | 12 | 0.0616 | 0.02464 | FALSE
14 | 3 | 12 | 0.16 | 0.064 | FALSE
15 | 7 | 12 | 0.034 | 0.0136 | FALSE
16 | 11 | 13 | 0.0731 | 0.02924 | TRUE
17 | 12 | 14 | 0.0707 | 0.02828 | FALSE
18 | 13 | 15 | 0.2444 | 0.09776 | FALSE
19 | 14 | 15 | 0.195 | 0.078 | FALSE
20 | 12 | 16 | 0.0834 | 0.03336 | FALSE
21 | 15 | 17 | 0.0437 | 0.01748 | FALSE
22 | 16 | 17 | 0.1801 | 0.07204 | FALSE
23 | 17 | 18 | 0.0505 | 0.0202 | FALSE
24 | 18 | 19 | 0.0493 | 0.01972 | FALSE
25 | 19 | 20 | 0.117 | 0.0468 | FALSE
26 | 15 | 19 | 0.0394 | 0.01576 | FALSE
27 | 20 | 21 | 0.0849 | 0.03396 | FALSE
28 | 21 | 22 | 0.097 | 0.0388 | FALSE
29 | 22 | 23 | 0.159 | 0.0636 | FALSE
30 | 23 | 24 | 0.0492 | 0.01968 | FALSE
31 | 23 | 25 | 0.08 | 0.032 | FALSE
32 | 26 | 25 | 0.0382 | 0.01528 | FALSE
33 | 25 | 27 | 0.163 | 0.0652 | FALSE
34 | 27 | 28 | 0.0855 | 0.0342 | FALSE
35 | 28 | 29 | 0.0943 | 0.03772 | FALSE
36 | 30 | 17 | 0.0388 | 0.01552 | TRUE
37 | 8 | 30 | 0.0504 | 0.02016 | TRUE
38 | 26 | 30 | 0.086 | 0.0344 | TRUE
39 | 17 | 31 | 0.1563 | 0.06252 | FALSE
40 | 29 | 31 | 0.0331 | 0.01324 | FALSE
41 | 23 | 32 | 0.1153 | 0.04612 | FALSE
42 | 31 | 32 | 0.0985 | 0.0394 | FALSE
43 | 27 | 32 | 0.0755 | 0.0302 | FALSE
44 | 15 | 33 | 0.1244 | 0.04976 | FALSE
45 | 19 | 34 | 0.247 | 0.0988 | FALSE
46 | 35 | 36 | 0.0102 | 0.00408 | FALSE
47 | 35 | 37 | 0.0497 | 0.01988 | FALSE
48 | 33 | 37 | 0.142 | 0.0568 | FALSE
49 | 34 | 36 | 0.0268 | 0.01072 | FALSE
50 | 34 | 37 | 0.0094 | 0.00376 | FALSE
51 | 38 | 37 | 0.0375 | 0.015 | FALSE
52 | 37 | 39 | 0.106 | 0.0424 | FALSE
53 | 37 | 40 | 0.168 | 0.0672 | FALSE
54 | 30 | 38 | 0.054 | 0.0216 | TRUE
55 | 39 | 40 | 0.0605 | 0.0242 | FALSE
56 | 40 | 41 | 0.0487 | 0.01948 | FALSE
57 | 40 | 42 | 0.183 | 0.0732 | FALSE
58 | 41 | 42 | 0.135 | 0.054 | FALSE
59 | 43 | 44 | 0.2454 | 0.09816 | FALSE
60 | 34 | 43 | 0.1681 | 0.06724 | FALSE
61 | 44 | 45 | 0.0901 | 0.03604 | FALSE
62 | 45 | 46 | 0.1356 | 0.05424 | FALSE
63 | 46 | 47 | 0.127 | 0.0508 | FALSE
64 | 46 | 48 | 0.189 | 0.0756 | FALSE
65 | 47 | 49 | 0.0625 | 0.025 | FALSE
66 | 42 | 49 | 0.323 | 0.1292 | FALSE
67 | 42 | 49 | 0.323 | 0.1292 | FALSE
68 | 45 | 49 | 0.186 | 0.0744 | FALSE
69 | 48 | 49 | 0.0505 | 0.0202 | FALSE
70 | 49 | 50 | 0.0752 | 0.03008 | FALSE
71 | 49 | 51 | 0.137 | 0.0548 | FALSE
72 | 51 | 52 | 0.0588 | 0.02352 | FALSE
73 | 52 | 53 | 0.1635 | 0.0654 | FALSE
74 | 53 | 54 | 0.122 | 0.0488 | FALSE
75 | 49 | 54 | 0.289 | 0.1156 | FALSE
76 | 49 | 54 | 0.291 | 0.1164 | FALSE
77 | 54 | 55 | 0.0707 | 0.02828 | FALSE
78 | 54 | 56 | 0.00955 | 0.00382 | FALSE
79 | 55 | 56 | 0.0151 | 0.00604 | FALSE
80 | 56 | 57 | 0.0966 | 0.03864 | FALSE
81 | 50 | 57 | 0.134 | 0.0536 | FALSE
82 | 56 | 58 | 0.0966 | 0.03864 | FALSE
83 | 51 | 58 | 0.0719 | 0.02876 | FALSE
84 | 54 | 59 | 0.2293 | 0.09172 | FALSE
85 | 56 | 59 | 0.251 | 0.1004 | FALSE
86 | 56 | 59 | 0.239 | 0.0956 | FALSE
87 | 55 | 59 | 0.2158 | 0.08632 | FALSE
88 | 59 | 60 | 0.145 | 0.058 | FALSE
89 | 59 | 61 | 0.15 | 0.06 | FALSE
90 | 60 | 61 | 0.0135 | 0.0054 | FALSE
91 | 60 | 62 | 0.0561 | 0.02244 | FALSE
92 | 61 | 62 | 0.0376 | 0.01504 | FALSE
93 | 63 | 59 | 0.0386 | 0.01544 | FALSE
94 | 63 | 64 | 0.02 | 0.008 | FALSE
95 | 64 | 61 | 0.0268 | 0.01072 | FALSE
96 | 38 | 65 | 0.0986 | 0.03944 | FALSE
97 | 64 | 65 | 0.0302 | 0.01208 | FALSE
98 | 49 | 66 | 0.0919 | 0.03676 | FALSE
99 | 49 | 66 | 0.0919 | 0.03676 | FALSE
100 | 62 | 66 | 0.218 | 0.0872 | FALSE
101 | 62 | 67 | 0.117 | 0.0468 | FALSE
102 | 65 | 66 | 0.037 | 0.0148 | FALSE
103 | 66 | 67 | 0.1015 | 0.0406 | FALSE
104 | 65 | 68 | 0.016 | 0.0064 | FALSE
105 | 47 | 69 | 0.2778 | 0.11112 | FALSE
106 | 49 | 69 | 0.324 | 0.1296 | FALSE
107 | 68 | 69 | 0.037 | 0.0148 | FALSE
108 | 69 | 70 | 0.127 | 0.0508 | FALSE
109 | 24 | 70 | 0.4115 | 0.1646 | FALSE
110 | 70 | 71 | 0.0355 | 0.0142 | FALSE
111 | 24 | 72 | 0.196 | 0.0784 | FALSE
112 | 71 | 72 | 0.18 | 0.072 | FALSE
113 | 71 | 73 | 0.0454 | 0.01816 | FALSE
114 | 70 | 74 | 0.1323 | 0.05292 | FALSE
115 | 70 | 75 | 0.141 | 0.0564 | FALSE
116 | 69 | 75 | 0.122 | 0.0488 | FALSE
117 | 74 | 75 | 0.0406 | 0.01624 | FALSE
118 | 76 | 77 | 0.148 | 0.0592 | FALSE
119 | 69 | 77 | 0.101 | 0.0404 | FALSE
120 | 75 | 77 | 0.1999 | 0.07996 | FALSE
121 | 77 | 78 | 0.0124 | 0.00496 | FALSE
122 | 78 | 79 | 0.0244 | 0.00976 | FALSE
123 | 77 | 80 | 0.0485 | 0.0194 | FALSE
124 | 77 | 80 | 0.105 | 0.042 | FALSE
125 | 79 | 80 | 0.0704 | 0.02816 | FALSE
126 | 68 | 81 | 0.0202 | 0.00808 | FALSE
127 | 81 | 80 | 0.037 | 0.0148 | FALSE
128 | 77 | 82 | 0.0853 | 0.03412 | FALSE
129 | 82 | 83 | 0.03665 | 0.01466 | FALSE
130 | 83 | 84 | 0.132 | 0.0528 | FALSE
131 | 83 | 85 | 0.148 | 0.0592 | FALSE
132 | 84 | 85 | 0.0641 | 0.02564 | FALSE
133 | 85 | 86 | 0.123 | 0.0492 | FALSE
134 | 86 | 87 | 0.2074 | 0.08296 | FALSE
135 | 85 | 88 | 0.102 | 0.0408 | FALSE
136 | 85 | 89 | 0.173 | 0.0692 | FALSE
137 | 88 | 89 | 0.0712 | 0.02848 | FALSE
138 | 89 | 90 | 0.188 | 0.0752 | FALSE
139 | 89 | 90 | 0.0997 | 0.03988 | FALSE
140 | 90 | 91 | 0.0836 | 0.03344 | FALSE
141 | 89 | 92 | 0.0505 | 0.0202 | FALSE
142 | 89 | 92 | 0.1581 | 0.06324 | FALSE
143 | 91 | 92 | 0.1272 | 0.05088 | FALSE
144 | 92 | 93 | 0.0848 | 0.03392 | FALSE
145 | 92 | 94 | 0.158 | 0.0632 | FALSE
146 | 93 | 94 | 0.0732 | 0.02928 | FALSE
147 | 94 | 95 | 0.0434 | 0.01736 | FALSE
148 | 80 | 96 | 0.182 | 0.0728 | FALSE
149 | 82 | 96 | 0.053 | 0.0212 | FALSE
150 | 94 | 96 | 0.0869 | 0.03476 | FALSE
151 | 80 | 97 | 0.0934 | 0.03736 | FALSE
152 | 80 | 98 | 0.108 | 0.0432 | FALSE
153 | 80 | 99 | 0.206 | 0.0824 | FALSE
154 | 92 | 100 | 0.295 | 0.118 | FALSE
155 | 94 | 100 | 0.058 | 0.0232 | FALSE
156 | 95 | 96 | 0.0547 | 0.02188 | FALSE
157 | 96 | 97 | 0.0885 | 0.0354 | FALSE
158 | 98 | 100 | 0.179 | 0.0716 | FALSE
159 | 99 | 100 | 0.0813 | 0.03252 | FALSE
160 | 100 | 101 | 0.1262 | 0.05048 | FALSE
161 | 92 | 102 | 0.0559 | 0.02236 | FALSE
162 | 101 | 102 | 0.112 | 0.0448 | FALSE
163 | 100 | 103 | 0.0525 | 0.021 | FALSE
164 | 100 | 104 | 0.204 | 0.0816 | FALSE
165 | 103 | 104 | 0.1584 | 0.06336 | FALSE
166 | 103 | 105 | 0.1625 | 0.065 | FALSE
167 | 100 | 106 | 0.229 | 0.0916 | FALSE
168 | 104 | 105 | 0.0378 | 0.01512 | FALSE
169 | 105 | 106 | 0.0547 | 0.02188 | FALSE
170 | 105 | 107 | 0.183 | 0.0732 | FALSE
171 | 105 | 108 | 0.0703 | 0.02812 | FALSE
172 | 106 | 107 | 0.183 | 0.0732 | FALSE
173 | 108 | 109 | 0.0288 | 0.01152 | FALSE
174 | 103 | 110 | 0.1813 | 0.07252 | FALSE
175 | 109 | 110 | 0.0762 | 0.03048 | FALSE
176 | 110 | 111 | 0.0755 | 0.0302 | FALSE
177 | 110 | 112 | 0.064 | 0.0256 | FALSE
178 | 17 | 113 | 0.0301 | 0.01204 | FALSE
179 | 32 | 113 | 0.203 | 0.0812 | FALSE
180 | 32 | 114 | 0.0612 | 0.02448 | FALSE
181 | 27 | 115 | 0.0741 | 0.02964 | FALSE
182 | 114 | 115 | 0.0104 | 0.00416 | FALSE
183 | 68 | 116 | 0.00405 | 0.00162 | FALSE
184 | 12 | 117 | 0.14 | 0.056 | FALSE
185 | 75 | 118 | 0.0481 | 0.01924 | FALSE
186 | 76 | 118 | 0.0544 | 0.02176 | FALSE

## Generators_54
gen_index | host_bus | type | capacity_mw | capacity_pu | inertia_s | xdp | deadband_hz | delay_s | transformer_x_used | M_used | D_used | K_used | Tau_used_s | Gamma_used
0 | 1 | TC6 | 667 | 6.67 | 8 | 0.039 | 0.033 | 0.5 | 0.039 | 112.056 | 0.1334 | 120.06 | 0.75 | 0.2
1 | 4 | TC6 | 667 | 6.67 | 8 | 0.039 | 0.033 | 0.5 | 0.039 | 112.056 | 0.1334 | 120.06 | 0.75 | 0.2
2 | 6 | TB6 | 667 | 6.67 | 6 | 0.041 | 0.033 | 0.5 | 0.041 | 84.042 | 0.1334 | 120.06 | 0.75 | 0.2
3 | 8 | TC6 | 667 | 6.67 | 8 | 0.039 | 0.033 | 0.5 | 0.04875 | 179.2896 | 0.12006 | 50.4252 | 1.5 | 0.2
4 | 10 | TB6 | 667 | 6.67 | 6 | 0.041 | 0.033 | 0.5 | 0.05125 | 134.4672 | 0.12006 | 50.4252 | 1.5 | 0.2
5 | 12 | TB6 | 667 | 6.67 | 6 | 0.041 | 0.033 | 0.5 | 0.05125 | 134.4672 | 0.12006 | 50.4252 | 1.5 | 0.2
6 | 15 | TB6 | 667 | 6.67 | 6 | 0.041 | 0.033 | 0.5 | 0.041 | 84.042 | 0.1334 | 120.06 | 0.75 | 0.2
7 | 18 | TB6 | 667 | 6.67 | 6 | 0.041 | 0.033 | 0.5 | 0.041 | 84.042 | 0.1334 | 120.06 | 0.75 | 0.2
8 | 19 | TC6 | 667 | 6.67 | 8 | 0.039 | 0.033 | 0.5 | 0.039 | 112.056 | 0.1334 | 120.06 | 0.75 | 0.2
9 | 24 | TC6 | 667 | 6.67 | 8 | 0.039 | 0.033 | 0.5 | 0.039 | 112.056 | 0.1334 | 120.06 | 0.75 | 0.2
10 | 25 | TB6 | 667 | 6.67 | 6 | 0.041 | 0.033 | 0.5 | 0.041 | 84.042 | 0.1334 | 120.06 | 0.75 | 0.2
11 | 26 | TB6 | 667 | 6.67 | 6 | 0.041 | 0.033 | 0.5 | 0.041 | 84.042 | 0.1334 | 120.06 | 0.75 | 0.2
12 | 27 | TB6 | 667 | 6.67 | 6 | 0.041 | 0.033 | 0.5 | 0.041 | 84.042 | 0.1334 | 120.06 | 0.75 | 0.2
13 | 31 | TB6 | 667 | 6.67 | 6 | 0.041 | 0.033 | 0.5 | 0.041 | 84.042 | 0.1334 | 138.069 | 0.675 | 0.2
14 | 32 | TB6 | 667 | 6.67 | 6 | 0.041 | 0.033 | 0.5 | 0.041 | 84.042 | 0.1334 | 138.069 | 0.675 | 0.2
15 | 34 | TB6 | 667 | 6.67 | 6 | 0.041 | 0.033 | 0.5 | 0.041 | 84.042 | 0.1334 | 138.069 | 0.675 | 0.2
16 | 36 | TC6 | 667 | 6.67 | 8 | 0.039 | 0.033 | 0.5 | 0.039 | 112.056 | 0.1334 | 138.069 | 0.675 | 0.2
17 | 40 | TB10 | 1050 | 10.5 | 10 | 0.024 | 0.033 | 0.5 | 0.024 | 220.5 | 0.21 | 217.35 | 0.675 | 0.2
18 | 42 | TB10 | 1050 | 10.5 | 10 | 0.024 | 0.033 | 0.5 | 0.024 | 220.5 | 0.21 | 217.35 | 0.675 | 0.2
19 | 46 | TB6 | 667 | 6.67 | 6 | 0.041 | 0.033 | 0.5 | 0.03895 | 71.4357 | 0.1334 | 168.084 | 0.5625 | 0.2
20 | 49 | TB6 | 667 | 6.67 | 6 | 0.041 | 0.033 | 0.5 | 0.02952 | 20.1701 | 0.14674 | 360.18 | 0.3 | 0.2
21 | 54 | TB6 | 667 | 6.67 | 6 | 0.041 | 0.033 | 0.5 | 0.03485 | 235.3176 | 0.16008 | 228.114 | 0.525 | 0.2
22 | 55 | TB6 | 667 | 6.67 | 6 | 0.041 | 0.033 | 0.5 | 0.03485 | 235.3176 | 0.16008 | 228.114 | 0.525 | 0.2
23 | 56 | TB6 | 667 | 6.67 | 6 | 0.041 | 0.033 | 0.5 | 0.03485 | 235.3176 | 0.16008 | 228.114 | 0.525 | 0.2
24 | 59 | TB6 | 667 | 6.67 | 6 | 0.041 | 0.033 | 0.5 | 0.041 | 84.042 | 0.1334 | 120.06 | 0.75 | 0.2
25 | 61 | TB6 | 667 | 6.67 | 6 | 0.041 | 0.033 | 0.5 | 0.041 | 84.042 | 0.1334 | 120.06 | 0.75 | 0.2
26 | 62 | TC6 | 667 | 6.67 | 8 | 0.039 | 0.033 | 0.5 | 0.039 | 112.056 | 0.1334 | 120.06 | 0.75 | 0.2
27 | 65 | TB6 | 667 | 6.67 | 6 | 0.041 | 0.033 | 0.5 | 0.041 | 84.042 | 0.1334 | 120.06 | 0.75 | 0.2
28 | 66 | TB6 | 667 | 6.67 | 6 | 0.041 | 0.033 | 0.5 | 0.041 | 84.042 | 0.1334 | 120.06 | 0.75 | 0.2
29 | 69 | TB6 | 667 | 6.67 | 6 | 0.041 | 0.033 | 0.5 | 0.041 | 84.042 | 0.1334 | 120.06 | 0.75 | 0.2
30 | 70 | TC6 | 667 | 6.67 | 8 | 0.039 | 0.033 | 0.5 | 0.039 | 112.056 | 0.1334 | 120.06 | 0.75 | 0.2
31 | 72 | TC6 | 667 | 6.67 | 8 | 0.039 | 0.033 | 0.5 | 0.039 | 112.056 | 0.1334 | 120.06 | 0.75 | 0.2
32 | 73 | TG3 | 300 | 3 | 9 | 0.065 | 0.033 | 0 | 0.065 | 56.7 | 0.06 | 54 | 0.75 | 0.2
33 | 74 | TC10 | 1050 | 10.5 | 10.6 | 0.021 | 0.033 | 0.5 | 0.021 | 233.73 | 0.21 | 189 | 0.75 | 0.2
34 | 76 | TB10 | 1050 | 10.5 | 10 | 0.024 | 0.033 | 0.5 | 0.024 | 220.5 | 0.21 | 189 | 0.75 | 0.2
35 | 77 | TB10 | 1050 | 10.5 | 10 | 0.024 | 0.033 | 0.5 | 0.024 | 220.5 | 0.21 | 189 | 0.75 | 0.2
36 | 80 | TB6 | 667 | 6.67 | 6 | 0.041 | 0.033 | 0.5 | 0.041 | 84.042 | 0.1334 | 120.06 | 0.75 | 0.2
37 | 85 | TB10 | 1050 | 10.5 | 10 | 0.024 | 0.033 | 0.5 | 0.024 | 220.5 | 0.21 | 189 | 0.75 | 0.2
38 | 87 | TB6 | 667 | 6.67 | 6 | 0.041 | 0.033 | 0.5 | 0.041 | 84.042 | 0.1334 | 120.06 | 0.75 | 0.2
39 | 89 | TB6 | 667 | 6.67 | 6 | 0.041 | 0.033 | 0.5 | 0.041 | 84.042 | 0.1334 | 120.06 | 0.75 | 0.2
40 | 90 | TC10 | 1050 | 10.5 | 10.6 | 0.021 | 0.033 | 0.5 | 0.021 | 233.73 | 0.21 | 189 | 0.75 | 0.2
41 | 91 | TG3 | 300 | 3 | 9 | 0.065 | 0.033 | 0 | 0.065 | 56.7 | 0.06 | 54 | 0.75 | 0.2
42 | 92 | TG3 | 300 | 3 | 9 | 0.065 | 0.033 | 0 | 0.065 | 56.7 | 0.06 | 54 | 0.75 | 0.2
43 | 99 | TG3 | 300 | 3 | 9 | 0.065 | 0.033 | 0 | 0.065 | 56.7 | 0.06 | 54 | 0.75 | 0.2
44 | 100 | TB6 | 667 | 6.67 | 6 | 0.041 | 0.033 | 0.5 | 0.041 | 84.042 | 0.1334 | 120.06 | 0.75 | 0.2
45 | 103 | TB6 | 667 | 6.67 | 6 | 0.041 | 0.033 | 0.5 | 0.041 | 84.042 | 0.1334 | 120.06 | 0.75 | 0.2
46 | 104 | TG3 | 300 | 3 | 9 | 0.065 | 0.033 | 0 | 0.065 | 56.7 | 0.06 | 54 | 0.75 | 0.2
47 | 105 | TG3 | 300 | 3 | 9 | 0.065 | 0.033 | 0 | 0.065 | 56.7 | 0.06 | 54 | 0.75 | 0.2
48 | 107 | TG3 | 300 | 3 | 9 | 0.065 | 0.033 | 0 | 0.065 | 56.7 | 0.06 | 54 | 0.75 | 0.2
49 | 110 | TG3 | 300 | 3 | 9 | 0.065 | 0.033 | 0 | 0.065 | 56.7 | 0.06 | 54 | 0.75 | 0.2
50 | 111 | TB6 | 667 | 6.67 | 6 | 0.041 | 0.033 | 0.5 | 0.041 | 84.042 | 0.1334 | 120.06 | 0.75 | 0.2
51 | 112 | TG3 | 300 | 3 | 9 | 0.065 | 0.033 | 0 | 0.065 | 56.7 | 0.06 | 54 | 0.75 | 0.2
52 | 113 | TG3 | 300 | 3 | 9 | 0.065 | 0.033 | 0 | 0.065 | 56.7 | 0.06 | 54 | 0.75 | 0.2
53 | 116 | TG3 | 300 | 3 | 9 | 0.065 | 0.033 | 0 | 0.065 | 56.7 | 0.06 | 54 | 0.75 | 0.2